## L2 advertisement
PHR | PHR | [15 empty] | L2 advertisement | [15 empty] | 1
| length | [6 empty] | reserved
| 0 | 1 | 0 | 1 | 0 | 1 | 1 | 0
43B of PHY payload
IEEE802.15.4 | Frame Control Field | [15 empty] | Sequence Number | [7 empty] | Destination PAN | [7 empty] | 13
| Frame Type |  |  | Security Enabled | Frame Pending | Ack. Requested | PAN ID compression | reserved |  |  | Dest. Add. Mode |  | Frame Version |  | Source Add. Mode
| 0 | 1 | 1 | 0 | 0 | 0 | 1 | 0 | 0 | 0 | 1 | 0 | 0 | 1 | 1 | 1 | . | . | . | . | . | . | . | . | 0 | 0 | 0 | 0 | 0 | 0 | 0 | 0
| command |  |  | no | no | no | yes |  |  |  | 16-bit short |  | 2006 |  | 64-bit extend. |  | least significant byte of ASN | [7 empty] | 14
| Destination PAN (contd.) | [7 empty] | Destination Address | [15 empty] | Source Address
| 0 | 0 | 0 | 0 | 1 | 1 | 1 | 0 | 1 | 1 | 1 | 1 | 1 | 1 | 1 | 1 | 1 | 1 | 1 | 1 | 1 | 1 | 1 | 1 | . | . | . | . | . | . | . | .
| 14 | [7 empty] | broadcast address (0xFFFF)
Source Address (contd.)
| . | . | . | . | . | . | . | . | . | . | . | . | . | . | . | . | . | . | . | . | . | . | . | . | . | . | . | . | . | . | . | .
Source Address (contd.)
| . | . | . | . | . | . | . | . | . | . | . | . | . | . | . | . | . | . | . | . | . | . | . | .
IEEE802.15.4e | Command Frame Identifier | [7 empty] | Timing Information | [23 empty] | 28
| 0 | 0 | 0 | 0 | 1 | 0 | 1 | 0 | . | . | . | . | . | . | . | . | . | . | . | . | . | . | . | . | . | . | . | . | . | . | . | .
| Advertisment (0x0a) | [7 empty] | ASN
| Timing Information (contd.) | [23 empty] | Security Control Field
[25 empty] | reserved |  |  |  | Security Level
| . | . | . | . | . | . | . | . | . | . | . | . | . | . | . | . | . | . | . | . | . | . | . | . | 0 | 0 | 0 | 0 | 0 | 0 | 0 | 0
| ASN | [27 empty] | no security (no MIC)
| Join Control | [7 empty] | Timeslot template and Hopping Sequence ID | [7 empty] | Channel Page/Map Length | [7 empty] | Channel Page |  |  |  |  | Channel Map
| reserved |  |  |  | Join Priority |  |  |  | Hopping Sequence ID |  |  |  | Timeslot template ID
| 0 | 0 | 0 | 0 | 0 | 0 | 0 | 0 | 0 | 0 | 0 | 0 | 0 | 0 | 0 | 0 | 0 | 0 | 0 | 0 | 0 | 1 | 0 | 0 | 0 | 0 | 0 | 0 | 0 | 1 | 1 | 1
[5 empty] | default |  |  |  | default |  |  |  | default |  |  |  | 4 bytes | [7 empty] | Channels 11 to 26 are in 2.4 GHz band using O-QPSK
| Channel Map (contd.) | [23 empty] | Number of SlotFrames
| 1 | 1 | 1 | 1 | 1 | 1 | 1 | 1 | 1 | 1 | 1 | 1 | 1 | 0 | 0 | 0 | 0 | 0 | 0 | 0 | 0 | 0 | 0 | 0 | 0 | 0 | 0 | 0 | 0 | 0 | 0 | 1
| Channels 11 to 26 are in 2.4 GHz band using O-QPSK | [23 empty] | 1 slotframe
SlotFrame Info.
| SlotFrame ID | [7 empty] | SlotFrame Size | [15 empty] | Number of links
| 0 | 0 | 0 | 0 | 0 | 0 | 0 | 1 | 0 | 0 | 0 | 0 | 0 | 0 | 0 | 0 | 0 | 0 | 0 | 1 | 1 | 1 | 1 | 1 | 0 | 0 | 0 | 0 | 0 | 0 | 1 | 0
[9 empty] | 31 slots | [15 empty] | 2 links
Link Info 1
| Timeslot | [15 empty] | Channel Offset | [7 empty] | reservered |  |  |  |  | SH_TX | RX | TX
| 0 | 0 | 0 | 0 | 0 | 0 | 0 | 0 | 0 | 0 | 0 | 0 | 0 | 0 | 0 | 0 | 0 | 0 | 0 | 0 | 0 | 0 | 0 | 0 | 0 | 0 | 0 | 0 | 0 | 0 | 1 | 0
| timeslot 0 for RX advertisement and RX activate | [15 empty] | on channel offset 0 | [12 empty] | no | yes | no
Link Info 2
| Timeslot | [15 empty] | Channel Offset | [7 empty] | reservered |  |  |  |  | SH_TX | RX | TX
| 0 | 0 | 0 | 0 | 0 | 0 | 0 | 0 | 0 | 0 | 0 | 0 | 0 | 0 | 0 | 1 | 0 | 0 | 0 | 0 | 0 | 0 | 0 | 0 | 0 | 0 | 0 | 0 | 0 | 0 | 0 | 1
| timeslot 1 for TX join | [15 empty] | on channel offset 0 | [12 empty] | no | no | yes
MFR | MFR | [31 empty] | 2
16-bit frame check sequence (FCS)
| . | . | . | . | . | . | . | . | . | . | . | . | . | . | . | .
16-bit ITU-T CRC 16-bit ITU-T cyclic redundancy check (CRC)
[31 empty] | length (bytes) |  | 44
TODO: MIC with pre-agreed 128 bit key 0123456789ABCDEF

## L2 join
PHR | PHR | [15 empty] | L2 join | [15 empty] | 1
| length | [6 empty] | reserved
| 0 | 0 | 1 | 1 | 1 | 1 | 0 | 0
30B of PHY payload
IEEE802.15.4 | Frame Control Field | [15 empty] | Sequence Number | [7 empty] | Destination PAN | [7 empty] | 21
| Frame Type |  |  | Security Enabled | Frame Pending | Ack. Requested | PAN ID compression | reserved |  |  | Dest. Add. Mode |  | Frame Version |  | Source Add. Mode
| 0 | 1 | 1 | 0 | 0 | 1 | 1 | 0 | 0 | 0 | 1 | 1 | 0 | 1 | 1 | 1 | . | . | . | . | . | . | . | . | 0 | 0 | 0 | 0 | 0 | 0 | 0 | 0
| command |  |  | no | no | yes | yes |  |  |  | 64-bit extend. |  | 2006 |  | 64-bit extend. |  | least significant byte of ASN | [7 empty] | 14
| Destination PAN (contd.) | [7 empty] | Destination Address
| 0 | 0 | 0 | 0 | 1 | 1 | 1 | 0 | . | . | . | . | . | . | . | . | . | . | . | . | . | . | . | . | . | . | . | . | . | . | . | .
14
Destination Address (contd.)
| . | . | . | . | . | . | . | . | . | . | . | . | . | . | . | . | . | . | . | . | . | . | . | . | . | . | . | . | . | . | . | .
| Destination Address (contd.) | [7 empty] | Source Address
| . | . | . | . | . | . | . | . | . | . | . | . | . | . | . | . | . | . | . | . | . | . | . | . | . | . | . | . | . | . | . | .
Source Address (contd.)
| . | . | . | . | . | . | . | . | . | . | . | . | . | . | . | . | . | . | . | . | . | . | . | . | . | . | . | . | . | . | . | .
Source Address (contd.)
| . | . | . | . | . | . | . | .
IEEE802.15.4e | Command Frame Identifier | [7 empty] | Capability Information | [7 empty] | Clock Accuracy Capability | [7 empty] | Number of neighbors | [7 empty] | 7
[9 empty] | Alternate PAN Coordinator | Device Type | Power Source | Receiver On When Idle | reserved |  | Security Capability | Allocate Address | 100ppm capable | reserved
| 0 | 0 | 0 | 0 | 1 | 0 | 1 | 1 | 0 | 1 | 0 | 0 | 0 | 0 | 0 | 1 | 1 | 0 | 0 | 0 | 0 | 0 | 0 | 0 | 0 | 0 | 0 | 0 | 0 | 0 | 0 | 1
| Join (0x0b) | [7 empty] | no | FFD | batteries | no |  |  | no (for now) | give me a 16-bit address | yes | [7 empty] | 1 neighbor
| Neighbor 1 | [15 empty] | Neighbor 1 (contd.)
| 16 bit address of the neighbor | [15 empty] | RSSI
| . | . | . | . | . | . | . | . | . | . | . | . | . | . | . | . | . | . | . | . | . | . | . | .
MFR | MFR | [31 empty] | 2
16-bit frame check sequence (FCS)
| . | . | . | . | . | . | . | . | . | . | . | . | . | . | . | .
16-bit ITU-T CRC 16-bit ITU-T cyclic redundancy check (CRC)
[31 empty] | length (bytes) |  | 31

## L2 activate
PHR | PHR | [15 empty] | L2 activate | [15 empty] | 1
| length | [6 empty] | reserved
| 0 | 1 | 0 | 0 | 0 | 1 | 1 | 0
35B of PHY payload
IEEE802.15.4 | Frame Control Field | [15 empty] | Sequence Number | [7 empty] | Destination PAN | [7 empty] | 17
| Frame Type |  |  | Security Enabled | Frame Pending | Ack. Requested | PAN ID compression | reserved |  |  | Dest. Add. Mode |  | Frame Version |  | Source Add. Mode
| 0 | 1 | 1 | 0 | 0 | 1 | 0 | 0 | 0 | 0 | 1 | 1 | 0 | 1 | 0 | 1 | . | . | . | . | . | . | . | . | 1 | 1 | 1 | 1 | 1 | 1 | 1 | 1
| command |  |  | no | no | yes | no |  |  |  | 64-bit extend. |  | 2006 |  | 16-bit short |  | least significant byte of ASN | [7 empty] | Broadcast (0xFFFF)
| Destination PAN (contd.) | [7 empty] | Destination Address
| 1 | 1 | 1 | 1 | 1 | 1 | 1 | 1 | . | . | . | . | . | . | . | . | . | . | . | . | . | . | . | . | . | . | . | . | . | . | . | .
Broadcast (0xFFFF)
Destination Address (contd.)
| . | . | . | . | . | . | . | . | . | . | . | . | . | . | . | . | . | . | . | . | . | . | . | . | . | . | . | . | . | . | . | .
| Destination Address (contd.) | [7 empty] | Source PAN | [15 empty] | Source Addrress
| . | . | . | . | . | . | . | . | 0 | 0 | 0 | 0 | 0 | 0 | 0 | 0 | 0 | 0 | 0 | 0 | 1 | 1 | 1 | 0 | . | . | . | . | . | . | . | .
14
Source Addrress (contd.)
| . | . | . | . | . | . | . | .
IEEE802.15.4e | Command Frame Identifier | [7 empty] | Short Address | [15 empty] | Number of SlotFrames | [7 empty] | 16
| 0 | 0 | 0 | 0 | 1 | 1 | 0 | 0 | . | . | . | . | . | . | . | . | . | . | . | . | . | . | . | . | 0 | 0 | 0 | 0 | 0 | 0 | 0 | 1
| Activate (0x0c) | [23 empty] | 1 slotframe
SlotFrame Info.
| SlotFrame ID | [7 empty] | SlotFrame Size | [15 empty] | Number of links
| 0 | 0 | 0 | 0 | 0 | 0 | 0 | 1 | 0 | 0 | 0 | 0 | 0 | 0 | 0 | 0 | 0 | 0 | 0 | 1 | 1 | 1 | 1 | 1 | 0 | 0 | 0 | 0 | 0 | 1 | 0 | 0
[9 empty] | 31 slots | [15 empty] | 2 links
Link Info. 1
| Timeslot | [15 empty] | Channel Offset | [7 empty] | reservered |  |  |  |  | SH_TX | RX | TX
| 0 | 0 | 0 | 0 | 0 | 0 | 0 | 0 | 0 | 0 | 0 | 0 | 0 | 0 | 0 | 0 | 0 | 0 | 0 | 0 | 0 | 0 | 0 | 0 | 0 | 0 | 0 | 0 | 0 | 0 | 1 | 1
| timeslot 0 for TX/RX advertisement and TX activate | [15 empty] | on channel offset 0 | [12 empty] | no | yes | yes
Link Info. 2
| Timeslot | [15 empty] | Channel Offset | [7 empty] | reservered |  |  |  |  | SH_TX | RX | TX
| 0 | 0 | 0 | 0 | 0 | 0 | 0 | 0 | 0 | 0 | 0 | 0 | 0 | 0 | 0 | 1 | 0 | 0 | 0 | 0 | 0 | 0 | 0 | 0 | 0 | 0 | 0 | 0 | 0 | 1 | 1 | 0
| timeslot 1 for SHARED_TX/RX data and RX join | [15 empty] | on channel offset 0 | [12 empty] | yes | yes | no
MFR | MFR | [31 empty] | 2
16-bit frame check sequence (FCS)
| . | . | . | . | . | . | . | . | . | . | . | . | . | . | . | .
16-bit ITU-T CRC 16-bit ITU-T cyclic redundancy check (CRC)
[31 empty] | length (bytes) |  | 36

## L2 acknowledgment
PHR | PHR | [15 empty] | L2 acknowledgement | [8 empty] | 1
| length | [6 empty] | reserved
| 0 | 0 | 0 | 1 | 0 | 0 | 0 | 0
8B of PHY payload
15.4 | Frame Control Field | [15 empty] | Sequence Number | [8 empty] | 3
| Frame Type |  |  | Security Enabled | Frame Pending | Ack. Requested | PAN ID compression | reserved |  |  | Dest. Add. Mode |  | Frame Version |  | Source Add. Mode
| 0 | 0 | 1 | 0 | 0 | 0 | 0 | 0 | 0 | 0 | 0 | 0 | 1 | 0 | 0 | 0 | . | . | . | . | . | . | . | .
| data |  |  | no | no | no | N.A. |  |  |  | implicit |  | 154e |  | implicit |  | as sent frame
15.4e | DHR ACK/NACK | [7 empty] | Time Correction | [16 empty] | 3
| Include Clock Correction | include slow-hopping timeslot offset | ACK/NACK type |  | Auxiliary subheader | MMIC alternative |  | reserved
| 1 | 0 | 0 | 0 | 0 | 0 | 1 | 0 | . | . | . | . | . | . | . | . | . | . | . | . | . | . | . | .
| yes | no | ACK |  | no | MMIC-32 |  |  | offset from the scheduled start time of the current timeslot (16bit signed int in micro-seconds)
MFR | MFR | [24 empty] | 2
16-bit frame check sequence (FCS)
| . | . | . | . | . | . | . | . | . | . | . | . | . | . | . | .
16-bit ITU-T CRC 16-bit ITU-T cyclic redundancy check (CRC)
[25 empty] | length (bytes) | 9

## L3 DIO
PHR | PHR | [15 empty] | L3 DIO | [15 empty] | 1
| length | [6 empty] | reserved
| 0 | 0 | 1 | 0 | 1 | 1 | 0 | 0
22B PHY payload length
IEEE802.15.4 | Frame Control Field | [15 empty] | Sequence Number | [7 empty] | Destination PAN | [7 empty] | 9
| Frame Type |  |  | Security Enabled | Frame Pending | Ack. Requested | PAN ID compression | reserved |  |  | Dest. Add. Mode |  | Frame Version |  | Source Add. Mode
| 0 | 0 | 1 | 0 | 0 | 1 | 1 | 0 | 0 | 0 | 1 | 0 | 1 | 0 | 1 | 0 | . | . | . | . | . | . | . | . | 0 | 0 | 0 | 0 | 0 | 0 | 0 | 0
| data |  |  | no | no | yes | yes |  |  |  | 16-bit short |  | 15.4e |  | 16-bit short | [9 empty] | 14
| Destination PAN (contd.) | [7 empty] | Destination Address | [15 empty] | Source Address
| 0 | 0 | 0 | 0 | 1 | 1 | 1 | 0 | 1 | 1 | 1 | 1 | 1 | 1 | 1 | 1 | 1 | 1 | 1 | 1 | 1 | 1 | 1 | 1 | . | . | . | . | . | . | . | .
| 14 | [7 empty] | broadcast | [15 empty] | previous hop
Source Address
| . | . | . | . | . | . | . | .
previous hop
6LoWPAN | IPHC | [15 empty] | IPv6 | [15 empty] | 3
| dispatch |  |  | TF |  | NH | HLIM |  | CID | SAC | SAM |  | M | DAC | DAM |  | Next Header
| 0 | 1 | 1 | 1 | 1 | 0 | 0 | 1 | 0 | 0 | 1 | 1 | 0 | 0 | 1 | 1 | 0 | 0 | 1 | 1 | 1 | 0 | 1 | 0
| IPHC |  |  | all elided |  | no | hop limit=1 |  | no | stateless | fully elided |  | no multicast | stateless | fully elided |  | ICMPv6 (58)
RPL | ICMPv6 header | [31 empty] | 8
| Type | [7 empty] | Code | [7 empty] | Checksum
| 1 | 0 | 0 | 1 | 1 | 0 | 1 | 1 | 0 | 0 | 0 | 0 | 0 | 0 | 1 | 0 | . | . | . | . | . | . | . | . | . | . | . | . | . | . | . | .
| RPL (155) | [7 empty] | DIO (0x01) / Secure DIO(0x81) | [7 empty] | [RFC2463] 16-bit one's complement of the one's complement sum of the entire ICMPv6 message starting with the ICMPv6 message type field, prepended with a "pseudo-header" of IPv6 header fields
RPL Security Fields
| Time(T) | reserved | [6 empty] | Algorithm | [7 empty] | KIM |  | Reserved |  |  | LVL |  |  | Flags
| 1/0 | 0 | 0 | 0 | 0 | 0 | 0 | 0 | . | . | . | . | . | . | . | . | 0/1 | 0/1 | 0 | 0 | 0 | 0/1 | 0/1 | 0/1 | 0 | 0 | 0 | 0 | 0 | 0 | 0 | 0
| Time Stamp/Counter | default | [6 empty] | Specifies the encryption,MAC, and Signature used by Network | [7 empty] | Key Identifier Mode |  | default |  |  | Security Level |  |  | default
Counter
Key Identifier (Key Source)
Key Identifier(Key Index)
DIO Base
| RPLInstanceID (set by DODAG root) | [7 empty] | Version Number (set by DODAG root) | [7 empty] | Rank
| . | . | . | . | . | . | . | . | . | . | . | . | . | . | . | . | . | . | . | . | . | . | . | . | . | . | . | . | . | . | . | .
| Grounded | 0 | MOP |  |  | Prf |  |  | DTSN | [7 empty] | Flags | [7 empty] | Reserved
| 1 | 0 | 0/1 | 0/1 | 0/1 | 0/1 | 0/1 | 0/1 | . | . | . | . | . | . | . | . | 0 | 0 | 0 | 0 | 0 | 0 | 0 | 0 | 0 | 0 | 0 | 0 | 0 | 0 | 0 | 0
| yes | default | Mode of Operation |  |  | DODAGPreference |  |  | Destination Advertisement Trigger Sequence Number | [7 empty] | Must be initialized to zero by the sender | [7 empty] | Must be initialized to zero by the sender
DODAGID (128 bits)
MFR | MFR | [31 empty] | 2
16-bit frame check sequence (FCS)
| . | . | . | . | . | . | . | . | . | . | . | . | . | . | . | .
16-bit ITU-T CRC 16-bit ITU-T cyclic redundancy check (CRC)
[31 empty] | length (bytes) |  | 23

## L3 DAO
PHR | PHR | [15 empty] | L3 DAO | [15 empty] | 1
| length | [6 empty] | reserved
| 0 | 1 | 1 | 0 | 0 | 1 | 0 | 0
50B PHY payload length
IEEE802.15.4 | Frame Control Field | [15 empty] | Sequence Number | [7 empty] | Destination PAN | [7 empty] | 9
| Frame Type |  |  | Security Enabled | Frame Pending | Ack. Requested | PAN ID compression | reserved |  |  | Dest. Add. Mode |  | Frame Version |  | Source Add. Mode
| 0 | 0 | 1 | 0 | 0 | 1 | 1 | 0 | 0 | 0 | 1 | 0 | 1 | 0 | 1 | 0 | . | . | . | . | . | . | . | . | 0 | 0 | 0 | 0 | 0 | 0 | 0 | 0
| data |  |  | no | no | yes | yes |  |  |  | 16-bit short |  | 15.4e |  | 16-bit short | [9 empty] | 14
| Destination PAN (contd.) | [7 empty] | Destination Address | [15 empty] | Source Address
| 0 | 0 | 0 | 0 | 1 | 1 | 1 | 0 | . | . | . | . | . | . | . | . | . | . | . | . | . | . | . | . | . | . | . | . | . | . | . | .
| 14 | [7 empty] | next hop (prefered parent) | [15 empty] | previous hop
Source Address
| . | . | . | . | . | . | . | .
previous hop
6LoWPAN | IPHC | [15 empty] | IPv6 Flow Label (used by RPL) | [15 empty] | 11
| dispatch |  |  | TF |  | NH | HLIM |  | CID | SAC | SAM |  | M | DAC | DAM |  | ECN |  | reserved |  | O | S | R | F | SenderRank
| 0 | 1 | 1 | 0 | 1 | 0 | 0 | 0 | 0 | 0 | 1 | 0 | 0 | 0 | 1 | 0 | 0 | 0 | 0 | 0 | 1 | . | . | . | . | . | . | . | . | . | . | .
| IPHC |  |  | flow lab. Inline |  | no | inline |  | no | stateless | 16-bit inline |  | no multicast | stateless | 16-bit inline |  | no |  |  |  | up |  |  |  | used by RPL
| IPv6 Flow Label (used by RPL), contd. | [7 empty] | IPv6 Next Header | [7 empty] | IPv6 Hop Limit | [7 empty] | IPv6 Source Address
instance ID
| 0 | 0 | 0 | 0 | 0 | 0 | 0 | 0 | 0 | 0 | 1 | 1 | 1 | 0 | 1 | 0 | 0 | 0 | 0 | 1 | 0 | 0 | 0 | 0 | . | . | . | . | . | . | . | .
| used by RPL | [7 empty] | ICMPv6 (58) | [7 empty] | 16 | [7 empty] | initial source
| IPv6 Source Address (contd.) | [7 empty] | IPv6 Destination Address
| . | . | . | . | . | . | . | . | . | . | . | . | . | . | . | . | . | . | . | . | . | . | . | .
| initial source | [7 empty] | final destination
RPL | ICMPv6 header | [31 empty] | 28
| Type | [7 empty] | Code | [7 empty] | Checksum
| 1 | 0 | 0 | 1 | 1 | 0 | 1 | 1 | 0 | 0 | 0 | 0 | 0 | 1 | 0 | 0 | . | . | . | . | . | . | . | . | . | . | . | . | . | . | . | .
| RPL (155) | [7 empty] | DAO (0x04) | [7 empty] | [RFC2463] 16-bit one's complement of the one's complement sum of the entire ICMPv6 message starting with the ICMPv6 message type field, prepended with a "pseudo-header" of IPv6 header fields
DAO
| RPLInstanceID | [7 empty] | K | D | Flags | [5 empty] | Reserved | [7 empty] | DAO Sequance
| . | . | . | . | . | . | . | . | . | . | . | . | . | . | . | . | 0 | 0 | 0 | 0 | 0 | 0 | 0 | 0 | . | . | . | . | . | . | . | .
| Set by the DODAG root, indicates which RPL Instance the DODAG is a part. | [7 empty] | if set, it sends a DAO-ACK back | if set, DODAGID field is present | Must be set to zero by the sender | [5 empty] | 0 | [7 empty] | Incremented at each unique DAO message from node and echoed in the DAO-ACK message
DODAGID*
DODAGID*(optional:128-bit unsigned integer set by a DODAG root that uniquely identifies a DODAG).
DODAGID*
DODAGID*
Options
MFR | MFR | [31 empty] | 2
16-bit frame check sequence (FCS)
| . | . | . | . | . | . | . | . | . | . | . | . | . | . | . | .
16-bit ITU-T CRC 16-bit ITU-T cyclic redundancy check (CRC)
[31 empty] | length (bytes) |  | 51

## L7 data
PHR | PHR | [15 empty] | L7 data | [15 empty] | 1
| length | [6 empty] | reserved
| 0 | 0 | 1 | 1 | 0 | 1 | 1 | 0
25B PHY payload length
IEEE802.15.4 | Frame Control Field | [15 empty] | Sequence Number | [7 empty] | Destination PAN | [7 empty] | 9
| Frame Type |  |  | Security Enabled | Frame Pending | Ack. Requested | PAN ID compression | reserved |  |  | Dest. Add. Mode |  | Frame Version |  | Source Add. Mode
| 0 | 0 | 1 | 0 | 0 | 1 | 1 | 0 | 0 | 0 | 1 | 0 | 1 | 0 | 1 | 0 | . | . | . | . | . | . | . | . | 0 | 0 | 0 | 0 | 0 | 0 | 0 | 0
| data |  |  | no | no | yes | yes |  |  |  | 16-bit short |  | 15.4e |  | 16-bit short | [9 empty] | 14
| Destination PAN (contd.) | [7 empty] | Destination Address | [15 empty] | Source Address
| 0 | 0 | 0 | 0 | 1 | 1 | 1 | 0 | . | . | . | . | . | . | . | . | . | . | . | . | . | . | . | . | . | . | . | . | . | . | . | .
| 14 | [7 empty] | next hop | [15 empty] | previous hop
Source Address (contd.)
| . | . | . | . | . | . | . | .
previous hop
6LoWPAN | IPHC | [15 empty] | IPv6 Flow Label (used by RPL) | [15 empty] | 10
| dispatch |  |  | TF |  | NH | HLIM |  | CID | SAC | SAM |  | M | DAC | DAM |  | ECN |  | reserved |  | O | S | R | F | SenderRank
| 0 | 1 | 1 | 0 | 1 | 1 | 0 | 0 | 0 | 0 | 1 | 0 | 0 | 0 | 1 | 0 | 0 | 0 | 0 | 0 | 1 | . | . | . | . | . | . | . | . | . | . | .
| IPHC |  |  | flow lab. inline |  | yes | inline |  | no | stateless | 16-bit inline |  | no multicast | stateless | 16-bit inline |  | no |  |  |  | up |  |  |  | used by RPL
| IPv6 Flow Label (used by RPL), contd. | [7 empty] | IPv6 Hop Limit | [7 empty] | IPv6 Source Address
instance ID
| 0 | 0 | 0 | 0 | 0 | 0 | 0 | 0 | 0 | 0 | 0 | 1 | 0 | 0 | 0 | 0 | . | . | . | . | . | . | . | . | . | . | . | . | . | . | . | .
| used by RPL | [7 empty] | 16 | [7 empty] | initial source
IPv6 Destination Address
| . | . | . | . | . | . | . | . | . | . | . | . | . | . | . | .
final destination
UDP | NHC | [7 empty] | Source Port |  |  |  | Destination Port | [19 empty] | 2
| NHC ID |  |  |  |  | C | P
| 1 | 1 | 1 | 1 | 0 | 1 | 1 | 1 | . | . | . | . | . | . | . | .
| UDP |  |  |  |  | all 16 bits of Checksum are elided | first 12 bits of both Source Port and Destination Port are 0xF0B and elided. The remaining 4 bits for each are carried in-line |  | 0xF0i, I between 0 and 16 |  |  |  | 0xF0i, I between 0 and 16
Application | counter | [31 empty] | 2
| . | . | . | . | . | . | . | . | . | . | . | . | . | . | . | .
MFR | MFR | [31 empty] | 2
16-bit frame check sequence (FCS)
| . | . | . | . | . | . | . | . | . | . | . | . | . | . | . | .
16-bit ITU-T CRC 16-bit ITU-T cyclic redundancy check (CRC)
[31 empty] | length (bytes) |  | 26